## Bill of Materials-CentralUnit
Designator | Description | Distributor | Distributor Part Number | Manufacturer | Manufacturer Part Number | Quantity
C1, C2, C8, C9 | Polarized Capacitor (Axial) | DigiKey | 493-10673-1-ND | Nichicon | UKT1V101MED1TD | 4
C3, C5, C10, C11 | CAP CER 0.1UF 50V X7R 0603 | DigiKey | 1276-CL10B104KB8NNNLCT-ND | Samsung Electro-Mechanics | CL10B104KB8NNNL | 4
C4, C6, C7 | Capacitor | DigiKey | 493-13481-1-ND | Nichicon | UVZ1J220MDD1TD | 3
D1 | DIODE GEN PURP 100V 300MA SOD123 | DigiKey | 1N4148W-FDICT-ND | Diodes Incorporated | 1N4148W-7-F | 1
D2 |  | DigiKey | 478-7805-1-ND | AVX Corporation | SD1206S040S1R0 | 1
L1 | Shielded - Inductor 200mOhm Nonstandard | DigiKey | 240-2745-2-ND | Laird-Signal Integrity Products | TYS6045470M-10 | 1
P1 | TERM BLOCK HDR 5POS 90DEG 3.5MM | DigiKey | 732-2772-ND | Würth Elektronik | 691322110005 | 1
P2, P4 | 2 Position Terminal Block Header, Male Pins, Shrouded (4 Side) 0.138" (3.50mm) 90°, Right Angle - Through Hole | DigiKey | 732-2769-ND | Würth Elektronik | 691322110002 | 2
P3 | TERM BLOCK HDR 3POS 90DEG 3.5MM | DigiKey | 732-2770-ND | Würth Elektronik | 691322110003 | 1
P5, P6 | Header, 2-Pin | DigiKey | 952-2244-ND | Harwin Inc. | M20-9960245 | 2
Q1 | MOSFET N-CH 60V 0.38A | DigiKey | DMN62D0U-13DICT-ND | Diodes Incorporated | DMN62D0U-13 | 1
R1, R2, R3, R6, R7, R8, R9 | RES SMD 0 OHM JUMPER 1/10W 0603 | DigiKey | 311-0.0LECT-ND | Yageo | AC0603JR-070RL | 7
R5 | RES SMD 1M OHM 5% 1/10W 0603 | DigiKey | 311-1.0MGRCT-ND | Yageo | RC0603JR-071ML | 1
R10 | Resistor | DigiKey | 311-1.8KGRCT-ND | Yageo | RC0603JR-071K8L | 1
R11 | Resistor | DigiKey | 311-1.0KGRCT-ND | Yageo | RC0603JR-071KL | 1
U1 |  | TBD | TBD | Espressif | ESP32-Dev Module | 1
U2 | IC REDRIVER I2C 1CH 8TSSOP | DigiKey | 568-5926-1-ND | NXP USA Inc. | PCA9517ADP,118 | 1
U3 | Buck Switching Regulator IC Positive Fixed 3.3V 1 Output 3A TO-263-6, D²Pak (5 Leads + Tab), TO-263BA | DigiKey | LM2596S-3.3/NOPB-ND | Texas Instruments | LM2596S-3.3/NOPB | 1